## PART CD
Danby Model: SPRWC053D1SS
Factory Model: BC50A
Effective Date: SN:5420013500001 Jan 2020
Revision: Build code=00
NO | PART NUMBER | PART DESCRIPTION (ENG) | QTY | PARTS SPECIFICATION | Notes
1 | DG11-46 | Drier filter | 1 | copper
2 | DG12-217 | Refrigerrant valve | 1 | SDF0.8 3/2, AC 115V
3 | DG2-11 | Power cord | 1 | American plug,SJT 3X0.824mm2，black
4 | DG1-105 | Compressor | 1 | TU1110HY, 115V， 60HZ，R600A
4.1 | PJ1-017-A | Start Device | 1 | QP2-4.7\QPS2-X4.7MXX\8EA14BX
4.2 | PJ1-037-B | Overload Protector | 1 | 4TM232NFBYY
4.3 | PJ2-009 | Capacitor | 1 | STR-42,12uF,250Vac,plastic box,black
5 | DG13-403 | Drain box | 1 | plastic ,black
6 | DG12-19 | Connector | 1 | copper | Special Order
7 | DG3-301-16 | Power PCB | 1 | touch control,5-18C
8 | DG22-3333 | Power PCB box | 1 | steel material,black | Special Order
9 | DG12-1-5 | Evaporator | 2 | aluminum,black
10 | DG12-1-6 | Evaporator | 2 | aluminum,black
11 | DG13-458 | Drain box of air duct board | 1 | plastic,black | Special Order
12 | DG18-109 | Foam | 1 | foam,white | Special Order
13 | DG7-55 | Evaporator fan | 1 | RDL9025S DC12V, DC12V
14 | DG22-3865 | Air duct board | 1 | aluminum material,black
15 | DG19-17 | Fan guard | 1 | steel material,black
16 | DG13-198 | Senser guard | 2 | plastic,black
17 | DG8-25-Y | Senser | 1 | black wire，L=600mm
18 | DG13-3386 | Light supporter | 2 | plastic,black | Special Order
19 | DG3-256 | LED light | 2 | 42 white/blue LED light
20 | DG13-3387 | Light cover | 2 | plastic
21 | DG22-3866 | Upper panel for middle air duct board | 1 | steel material,black | Special Order
22 | DG7-48 | Evaporator fan | 1 | AD1212DS-A70GL, DC12V
23 | DG18-148 | Foam | 1 | foam,white | Special Order
24 | DG3-013 | Display PCB | 1 | touch control,5-18C,white/blue LED white display
25 | DG22-3867 | Lower panel for middle air duct board | 1 | steel material,black | Special Order
26 | DG22-3232 | Full extension ball bearing glide | 10 | steel material,black
27 | DG15-233-1 | Wooden shelves kit | 4 | wood, original color
| DG15-230 | Stainless steel trim | 4 | steel material,SS color
| DG22-3225-L | Shelf support bracket-Left | 4 | steel material,black
| DG22-3225-R | Shelf support bracket-Right | 4 | steel material,black
28 | DG15-233-1 | Wooden shelves kit of 2nd layer | 1 | wood, original color
| DG15-230 | Stainless steel trim | 1 | steel material,SS color
| DG22-3224-L | Shelf support bracket-Left | 1 | steel material,black
| DG22-3224-R | Shelf support bracket-Right | 1 | steel material,black
29 | DG13-8 | Decorative nail | 3 | plastic,black
30 | DG23-453 | Door kit | 1 | Low-e glass,stainless steel door,D20*725 handle
| DG22-3876 | Handle | 1 | SS color，D20*725 | does not include screws
| GB6-054 | Handle screw | 2 | M4*25,Steel
| M277-001 | Gasket | 1 | plastic,black
31 | DG14-258 | Top right hinge | 1 | zinc alloy,black
32 | DG13-3250 | Top right hinge cover | 1 | plastic,black
33 | DG22-3578 | Door axis | 2 | steel material,SS color
34 | DG13-3250-1 | Top left hinge cover | 1 | plastic,black
35 | DG14-274 | Lock | 1
| DG22-3645-1 | Lock box | 1 | steel material
36 | DG22-3874 | Latch | 1 | steel material,SS color
37 | DG22-3868 | Kickplate | 1 | SUS430
38 | DG14-258-1 | Top Left hinge | 1 | zinc alloy,black
39 | DG22-3561 | Actuactor | 1 | steel material,black
40 | DG13-8 | Decorative nail | 3 | plastic,black
41 | DG20-593 | Glass display panel | 2 | silkscreen sliver
42 | DG13-3385 | Display PCB supporter | 1 | plastic,black | Special Order
43 | DG8-25-W | Senser | 1 | black wire，L=600mm
44 | DG13-6.3 | Leveling leg | 4 | plastic,black,M8 thread
45 | DG9-18 | Door switch | 1 | plastic box,black
46 | DG13-3037 | Hold label | 1 | plastic,black | Special Order
47 | DG12-140 | Air-circulating pipe | 1 | copper
48 | DG12-113 | Air-circulating pipe | 1 | copper
49 | DG12-91 | Condenser | 1 | Bundy pipe,black
50 | DG19-3 | Condenser fan guard | 2 | steel material,black
51 | DG7-47 | Condenser fan | 1 | AD12012DB257000, DC12V
52 | DG22-3870 | Compressor bracket | 1 | steel material,black | Special Order
Spare | DG22-3227 | Anti-tip bracket with screws | 1 | steel material,black