## Sheet1
Revision |  | Change Description
A |  | New
Danby Model: |  | ADR30B1G
Factory Model: |  | MDK-30AEN1-BA9
Revision: |  | A
Effective Date: |  | 2014-01-22
NO | MATERIAL CODE | PART DESCRIPTION (ENG) | QTY | PARTS MODEL | PARTS SPECIFICATION | NOTE
1 | 2011265A0457 | Front panel assembly | 1 |  | HIPS + 427C | Including 2 and 3
2 | 2011265A0458 | Front panel | 1 |  | HIPS + 427C
3 | 201126690108 | Filter guide | 2 |  | HIPS+ S1023
4 | 201126590459 | Volute shell assembly | 1 |  | PP+S1007 | Including 5, 6 and 7
5 | 201126590460 | Volute Shell | 1 |  | PP+S1007
6 | 202400401268 | Asynchronous motor | 1 | Y3L448A861
| 202400401268 | Asynchronous motor | 1 | YSLB-16-4-0002-001
| 202400401264 | Asynchronous motor | 1 | YSLB-16-4-0003-001
| 202400401264 | Asynchronous motor | 1 | Y4L403B014GL
7 | 201100100039 | Centrifugal fan | 1 | LX-162*85*8-51N(J)
| 201100100039 | Centrifugal fan | 1 | LX-162*85*8-51N(J)
8 | 202726290018 | Capacitor box | 1
9 | 202301310076 | Pipe temperature sensor assembly | 1 | CGQ-GWJ-L850-XAP2-P750(JST/FAF CONNECTOR)
10 | 2011265A0462 | Rear panelassembly | 1 |  | HIPS + 427C | Including 11 and 12
11 | 2011265A0463 | Rear panel | 1 |  | HIPS + 427C
12 | 203326790041 | Display box assembly | 1 | US-CFZ1.4BD/N1-K.D.05.XK1.1 |  | Not including control panel
13 | 202726590142 | Plug | 1 |  | Gray
14 | 2011265A0454 | Water tank assembly | 1 |  | HIPS+427C
15 | 201126590461 | Chassis assembly | 1 |  | PP+ S1007 | Including 16 and 17
16 | 201126590462 | Chassis | 1 |  | PP+ S1007
17 | 202726790001 | Universal wheel | 4 |  | PA66+Φ30+Black
18 | 201126590457 | Partition board assembly | 1 |  | PP+ S1007 | Including 19 and 20
19 | 201126590458 | Separating board | 1 |  | PP+ S1007
20 | 202301800108 | Micro switch | 1
21 | 201126290092 | Cover of humidity sensor | 1
22 | 201126290091 | Installation box of humidity sensor | 1
23 | 201626490302 | Capillary assembly | 1 |  | ф2.5*1.1+800
24 | 201526590037 | Condenser assembly | 1 | US-CFZ0.8BD/N3-L(A5).ZL.2
25 | 201526490141 | Evaporator coil assembly | 1 | CAN-CFZ0.6BD/N1-K(A9)-[J].ZL[AL].1
26 | 201402203210 | Compressor | 1 | YZH-Q031Y2D2T1
27 | 2033267A0177 | Electronic control box assembly | 1 | US-CFZ1.4BD/N1-K.D.05.DK1.2 |  | Including 28, 29 and 30
28 | 201126690105 | Electronic control box | 1
29 | 202401100977 | Capacitor of fan motor | 1 |  | Rating, 6uF, 250Vmin
30 | 2013267A0019 | Main control board assembly | 1 | US-CFZ1.4BD/N1-K.D.05.NK4.3A
31 | 201326590058 | Humidity sensor assembly | 1 | CE-CFZ0.8BD-F1A..D.31.SCG.12
32 | 201126690102 | Cover of electronic control box | 1
33 | 201200100035 | Capacitor clip | 1
34 | 202401000754 | Capacitor of compressor | 1 |  | 25 uF/250V
35 | 202402260025 | Power cord | 1 | SJT Attachment Plug Cap Rating, V, A 125, 15; Power Supply Cord Size, AWG No.18x3
36 | 201126590468 | Air filter | 1 | US-CFZ0.8BD/N3-K(A5).1-2
37 | 201126590576 | Drain connector | 1 |  |  | Including 38 and 39
38 | 201126590000 | Drain connector | 1
39 | 201126790266 | Drain pipe | 1 |  | PVC +φ13.5Xφ16.5+170
40 | 2020267A0444 | Control panel label | 1 | ARC-CFZ1.4BD/N1-K(A8)-0401
System B (Copper Evaporator)
25 | 201526590059 | Evaporator coil assembly | 1 | CAN-CFZ0.8BD/N1-K(A9).ZL.3 |  | back up
23 | 201626790067 | Capillary assembly | 1 |  | ф2.5*1.1+700 | back up
System RZ
26 | 201402000860 | Compressor | 1 | 39B071D |  | back up
34 | 202401010102 | Capacitor of compressor | 1 |  | Rating, 12uF, 450Vmin | back up
25 | 201526590059 | Evaporator coil assembly | 1 | CAN-CFZ0.8BD/N1-K(A9).ZL.3 |  | back up
23 | 201626690058 | Capillary assembly | 1 |  | ф2.5*1.1+800 | back up

## Sheet3
Revision |  | Change Description
A |  | Combine ADR30B1G / DDR30B2GDB / MDR30B1G / DDR30B1GB / DDR30B1GP into one part list for better tracking.
Change PCB box from 5V plastic to metal(NO. 28 from 201126690105 to 201226690005, NO. 32 from 201126690102 to 201226690006) by ECN14-003. The old one and new one can not be interchangeable.
Change NO. 6 motor material code from 202400401268 to 202400401605 only because adjust motor power cord length to fit the new ground location by ECN14-003. The old one and new one can not be interchangeable.
Deleted NO. 6 202400401264 backup in last version part list by ECN14-003.
Danby Model: |  | ADR30B1G / DDR30B2GDB / MDR30B1G / DDR30B1GB / DDR30B1GP
Factory Model: |  | MDK-30AEN1-BA9
Revision: |  | A
Effective Date: |  | 2014-7-2 PO#FB1.6041
NO | MATERIAL CODE | PART DESCRIPTION (ENG) | QTY | PARTS MODEL | PARTS SPECIFICATION | NOTE
1 | 2011265A0457 | Front panel assembly-ADR30B1G | 1 |  | HIPS + 427C | Including 2 and 3
1 | 2011265A0459 | Front panel assembly-DDR30B2GDB | 1 |  |  | Including 2 and 3
1 | 2011265A0457 | Front panel assembly-MDR30B1G | 1 |  | HIPS + 427C | Including 2 and 3
1 | 2011265A0459 | Front panel assembly-DDR30B1GP | 1 |  |  | Including 2 and 3
1 | 2011265A0503 | Front panel assembly-DDR30B1GB | 1 |  |  | Including 2 and 3
2 | 2011265A0458 | Front panel-ADR30B1G | 1 |  | HIPS + 427C
2 | 2011265A0460 | Front panel-DDR30B2GDB | 1 |  | HIPS + 427C
2 | 2011265A0458 | Front panel-MDR30B1G | 1 |  | HIPS + 427C
2 | 2011265A0460 | Front panel-DDR30B1GP | 1 |  | HIPS + 427C
2 | 2011265A0502 | Front panel-DDR30B1GB | 1
3 | 201126690108 | Filter guide | 2 |  | HIPS+ S1023
4 | 201126590459 | Volute shell assembly | 1 |  | PP+S1007 | Including 5, 6 and 7
5 | 201126590460 | Volute Shell | 1 |  | PP+S1007
6 | 202400401605 | Asynchronous motor | 1 | Y3L448A861
6 | 202400401605 | Asynchronous motor | 1 | YSLB-16-4-0002-001
7 | 201100100039 | Centrifugal fan | 1 | LX-162*85*8-51N(J)
7 | 201100100039 | Centrifugal fan | 1 | LX-162*85*8-51N(J)
8 | 202726290018 | Capacitor box | 1
9 | 202301310076 | Pipe temperature sensor assembly | 1 | CGQ-GWJ-L850-XAP2-P750(JST/FAF CONNECTOR)
10 | 2011265A0462 | Rear panelassembly | 1 |  | HIPS + 427C | Including 11 and 12
11 | 2011265A0463 | Rear panel | 1 |  | HIPS + 427C
12 | 203326790041 | Display box assembly | 1 | US-CFZ1.4BD/N1-K.D.05.XK1.1 |  | Not including control panel
13 | 202726590142 | Plug | 1 |  | Gray
14 | 2011265A0454 | Water tank assembly | 1 |  | HIPS+427C
15 | 201126590461 | Chassis assembly | 1 |  | PP+ S1007 | Including 16 and 17
16 | 201126590462 | Chassis | 1 |  | PP+ S1007
17 | 202726790001 | Universal wheel | 4 |  | PA66+Φ30+Black
18 | 201126590457 | Partition board assembly | 1 |  | PP+ S1007 | Including 19 and 20
19 | 201126590458 | Separating board | 1 |  | PP+ S1007
20 | 202301800108 | Micro switch | 1
21 | 201126290092 | Cover of humidity sensor | 1
22 | 201126290091 | Installation box of humidity sensor | 1
23 | 201626490302 | Capillary assembly | 1 |  | ф2.5*1.1+800
24 | 201526590037 | Condenser assembly | 1 | US-CFZ0.8BD/N3-L(A5).ZL.2
25 | 201526490141 | Evaporator coil assembly | 1 | CAN-CFZ0.6BD/N1-K(A9)-[J].ZL[AL].1
26 | 201402203210 | Compressor | 1 | YZH-Q031Y2D2T1
27 | 2033267A0177 | Electronic control box assembly | 1 | US-CFZ1.4BD/N1-K.D.05.DK1.2 |  | Including 28, 29 and 30
28 | 201226690005 | Electronic control box | 1
29 | 202401100977 | Capacitor of fan motor | 1 |  | Rating, 6uF, 250Vmin
30 | 2013267A0019 | Main control board assembly | 1 | US-CFZ1.4BD/N1-K.D.05.NK4.3A
31 | 201326590058 | Humidity sensor assembly | 1 | CE-CFZ0.8BD-F1A..D.31.SCG.12
32 | 201226690006 | Cover of electronic control box | 1
33 | 201200100035 | Capacitor clip | 1
34 | 202401000754 | Capacitor of compressor | 1 |  | 25 uF/250V
35 | 202402260025 | Power cord | 1 | SJT Attachment Plug Cap Rating, V, A 125, 15; Power Supply Cord Size, AWG No.18x3
36 | 201126590468 | Air filter | 1 | US-CFZ0.8BD/N3-K(A5).1-2
37 | 201126590576 | Drain connector | 1 |  |  | Including 38 and 39
38 | 201126590000 | Drain connector | 1
39 | 201126790266 | Drain pipe | 1 |  | PVC +φ13.5Xφ16.5+170
40 | 2020267A0444 | Control panel label-ADR30B1G | 1 | ARC-CFZ1.4BD/N1-K(A8)-0401
40 | 2020267A0282 | Control panel label-DDR30B2GDB | 1 | DB-CFZ1.4BD/N1-K(A8)-0401
40 | 2020267A0443 | Control panel label-MDR30B1G | 1 | MST-CFZ1.4BD/N1-K(A8)-0403
40 | 2020267A0282 | Control panel label-DDR30B1GP | 1 | DB-CFZ1.4BD/N1-K(A8)-0401
40 | 2020267A0318 | Control panel label-DDR30B1GB | 1 | DB-CFZ1.4BD/N1-K(A8)-0407
System B (Copper Evaporator)
25 | 201526590059 | Evaporator coil assembly | 1 | CAN-CFZ0.8BD/N1-K(A9).ZL.3 |  | back up
23 | 201626790067 | Capillary assembly | 1 |  | ф2.5*1.1+700 | back up
System RZ
26 | 201402000860 | Compressor | 1 | 39B071D |  | back up
34 | 202401010102 | Capacitor of compressor | 1 |  | Rating, 12uF, 450Vmin | back up
25 | 201526590059 | Evaporator coil assembly | 1 | CAN-CFZ0.8BD/N1-K(A9).ZL.3 |  | back up
23 | 201626690058 | Capillary assembly | 1 |  | ф2.5*1.1+800 | back up