## PART CD
Danby Model: DAC100BGUWDB
Factory Model: MWEUK-10CRN1-BCL0
Effective Date: 20/12/2017
Revision: 00
NO | PART NUMBER | PART DESCRIPTION (ENG) | QTY | PARTS SPECIFICATION | Notes
1 | 12120300A20093 | Front panel assembly | 1 | HIPS+ABS
1.1 | 12120300002647 | Panel | 1 | ABS | Special Order
1.2 | 12120300002646 | Panel frame assembly | 1 | HIPS | Special Order
2 | 12100204000539 | Air filter | 1 | UL-KC35/Y-F-19
3 | 17317000A49944 | Remote controller | 1 | R09C/BCGE
7 | 17220300A05328 | Elec. control box subassly. | 1 | US-KC30/N1Y-KB(I8).JD.WS.NK.DK1.1(ES) | Special Order
7.3 | 11201007000088 | Room Temperature Sensor | 1 | CGQ-WD/SW4100-L350-XHP2-P250
7.5 | 17401202000109 | Power cord subassembly | 1 | 21301, JLL301-14;AWG, 14x 3;15A, 1800W
7.6 | 17120300A00918 | Main control board subassembly | 1 | US-KC30/Y-FB(C2).JD.WS.NK.NK1.4
7.10 | 12220300000494 | Cover of electronic control box | 1 |  | Special Order
8 | 17220300000337 | Electronic control box assembly | 1 | ABS | Special Order
8.1 | 12220300000508 | COVER CONTROL BOX | 1 |  | Special Order
8.2 | 17400104000003 | Capacitor of compressor | 1 | 50+15uF/250VAC
8.3 | 12200203000011 | Capacitor clip | 1 | Φ50 | Special Order
9 | 12120300001268 | Bracket of fresh air door | 1
10 | 12120300002648 | Connecting rod, fresh air door | 1 | White
11 | 12100103000052 | centrifuge fan | 1 | LX-203*77*12-40N
12 | 12820300000112 | Volute shell (below) | 1 |  | Special Order
13 | 12820300000128 | Volute shell (middle) | 1 |  | Special Order
14 | 12120300003604 | Air passage support subassly | 1 | White | Special Order
15 | 12820300000480 | Volute subassly(above) | 1 |  | Special Order
17 | 12120300002304 | Rear barrier board subassly | 1 |  | Special Order
18 | 12100105000032 | Axial flow fan | 1 | ZL-320*85*12-4F
19 | 11002012010280 | Single-phase Asynchronous Moto | 1 | YKTS-95-4-52L , 115V 60Hz
21 | 15120300003886 | Suction pipe assembly | 1 |  | Special Order
22 | 11103010002929 | Fixed Speed Rotary Compressor | 1 |  | Special Order
23 | 15120300001000 | Discharge pipe assembly | 1 | ASN81E1VBZB1 | Special Order
24 | 15820300001367 | Evaporator assembly | 1 |  | Special Order
24.1 | 15820300000827 | Evaporator | 1 | ELUS-KC30/N1Y-EKG7(CL0)-L.ZL.2 | Special Order
24.2 | 15120300003882 | Capillary subassembly | 1 | ELUS-KC35/N1-KF(I8)-[J2].ZL.1.1[A] | Special Order
25 | 15820300000626 | Condenser Assembly | 1 | φ2.5*1.1*1050+φ2.5*1.1*950 | Special Order
26 | 12220300000429 | Chassis Assembly | 1 | ELUS-KC35/N1Y-DKG10(CK2)-F-D.ZL.2 | Special Order
28 | 12220300A00599 | Top shutter frame subassembly | 1 | White
29 | 12220300000815 | Cabinet assembly | 1 | White | Special Order
30 | 12020300000330 | Installation assembly | 1
32 | 17220300A13946 | Display box subassembly | 1 | US-KC35/N1Y-KB(B4).JD.WS.XS.XK1.14-01 | Special Order
32.1 | 17120300A02806 | Display board subassembly | 1 | US-KC15/N1Y-KB(I7).JD.WS.XS.XS1.4
32.2 | 12120300002644 | Control panel | 1 | UL-KC35/Y-F3-2