## Rev.C
Danby Model:DBC514BLS
Factory Model:JG50A
Effective Date:
Revision: | New
NO | PART NUMBER | PART DESCRIPTION (ENG) | QTY | Notes
1 | DG13-1 | WATER TANK | •
2 | DG2-1 | POWER CORD | •
3 | DG7-3.2 | CONDENSER FAN RDL1225B DC12V | •
4 | DG19-3 | FAN COVER | •
5 | DG12-3.1 | CONDENSER | •
6 | DG1-30AE1330Y | COMPRESSOR | • | NLA
6 | DG1-30DD152C-L1U2 | COMPRESSOR | • | NLA
6 | DG1-30QDH4311G | COMPRESSOR | • | NLA
7 | DG13-2 | ELECTRICAL BOX COVER | •
8 | DG11-2 | JUNCTION BLOCK 2U | •
9 | DG26-72 | CABINET | •
10 | DG13-8 | HINGE PLUG | 6
11 | DG14-1-BR | TOP HINGE MODULE RIGHT | •
12 | DG14-2-R | LOWER HINGE MODULE RIGHT | •
| JG50.01-13-L | TOP HINGE MODULE LEFT | •
| JG50.01-14-L | LOWER HINGE MODULE LEFT | •
13 | DG12-1 | EVAPORATOR | •
14 | DG8-7-W | SENSOR TEMPERATURE L=1150 | •
15 | DG13-7 | SHELF SUPPORT | •
16 | DG20-1 | WIRE CLAMP | •
17 | DG7-3 | EVAPORATOR FAN RDL1225 12V DC | •
18 | DG19-1 | FAN COVER | •
19 | DG22-84 | EVAPORATOR COVER | •
20 | DG3-13-B | LED LIGHT | •
21 | DG13-129 | LED LIGHT COVER | •
22 | DG6-8 | TRANSFORMER EI41×26.5 | •
23 | DG3-7 | CONTROL PCB BOARD | •
24 | DG22-85 | ELECTRICAL THERMOSTAT BOX | •
25 | DG20-44 | DISPLAY PANEL | •
26 | DG13-21 | BACK BAR | 3
27 | DG15-17 | GLASS SHELVES | 3
28 | DG13-20 | FRONT BAR | 3
29 | DG14-149-R | DOOR AXIS RIGHT) | •
30 | DG14-3.1 | EXTRUSION-BOARD OF LAMP SWITCH ,TYPE B | •
31 | DG23-13 | CABINET DOOR, STAINLESS STEEL FRAME | •
| DG14-23.1 | Handle | 1
32 | DG15-18 | METAL SHELF WINE | •
33 | DG13-7 | SHELF SUPPORT | 6
34 | DG9-3 | SWITCH TOGGLE FOR LIGHT | •
35 | DG9-1 | DOOR SWITCH FOR LIGHT | •
36 | DG13-13 | KICK PLATE | •
37 | DG13-6.12 | CABINET LEG, TYPE BC50N | 4
38 | DG22-87 | SUPPORT BRACKET OF FRONT LEGS | •
39 | DG12-6.1 | HEAT EXCHANGE = SUCTION LINE | •
40 | DG22-20 | COMPRESSOR BRACKET | •
5 | QP2-4.7 | RELAY HUAYI AE1330Y | •
5 | B99-125 | PROTECTOR OVERLOAD HUAYI AE1330Y (4TM293SFBYY-53) OR (4TM314RHBYY-53) | •
5 | J531Q33E100M2 | RELAY SAMSUNG DD152C-L1U2 | •
5 | 4TM314RHBYY-53 | PROTECTOR OVERLOAD SAMSUNG DD152C-L1U2 | •
5 | QP2-4.7/4R7 | RELAY BAIXUE QDH4311G | •
5 | B95-120 | PROTECTOR OVERLOAD BAIXUE QDH4311G | •
| 513KEY | DOOR LOCK KEY | •

## PART CD
Danby Model:DBC514BLS from S/N: 5415103601309-1584
Factory Model:JG50A
Effective Date:Oct. 2015 from S/N: 5415103601309-1584
Revision: |  | Updated Part Number, July 2017, Build Code 11
NO | PART NUMBER |  | PART DESCRIPTION (ENG) | QTY | Notes
1 | DG13-1 |  | Water tank | 1
2 | DG2-11 |  | Power cord | 1
3 | DG1-69 | DG1-114 | Compressor | 1
3.1 | DG12-179 | PJ2-008 | Capacitor | 1
3.1 | DG12-179 |  | Capacitor | 1
3.1 | DG12-179 |  | Capacitor | 1
3.2 | PJ1-007-A | PJ1-022-A | Start Device | 1
3.3 | PJ1-017-B | PJ1-044-B | Overload Protector | 1
4 | DG13-272-1 |  | junction box | 1
5 | DG6-8 |  | Transformer | 1
6 | DG3-91 | DG3-310-3 | PCB board | 1
|  | DG3-002-3 | DBC514BLS Control Board
7 | DG13-8 |  | Decorative nail | 6
8 | DG14-1-BR |  | Top hinge module_Right | 1
9 | DG14-2-BR |  | Lower hinge module, Right | 1
10 | DG12-50-1 |  | Evaporator | 1
11 | DG8-7-W | DG8-25-B | Senser(Red) | 1
12 | DG7-3.1-BH | DG7-51 | Evaporator fan | 1
12 | DG7-48 | DG7-50 | Evaporator Fan | 1
13 | DG19-1 |  | Fan cover | 1
14 | DG22-84 |  | Air duct board | 1
15 | DG3-13-B |  | LED light | 1
16 | DG13-129 |  | LED Light Cover | 1
17 | DG22-85 | DG13-272-1 | Electrical thermostat box | 1
18 | DG13-130-S |  | Button | 4
19 | DG20-368 | DG20-465 | Display panel | 1
20 | DG13-21 |  | Back bar | 3
20 | DG15-17 |  | Glass shelves | 3
20 | DG13-20 |  | Front bar A | 3
21 | DG14-23.1 |  | Handle | 1
22 | DG23-13 |  | Cabinet door, stainless steel frame | 1
23 | DG14-149-R |  | Door axis(Right) | 1
24 | DG14-3.1 |  | Extrusion-board of lamp switch | 1
25 | M184-022 |  | Gasket | 1
26 | DG15-18 |  | Metal shelf | 1
27 | DG13-7 |  | Shelf support | 1
28 | DG9-3 |  | Switch | 1
29 | DG9-9 |  | Door switch | 1
30 | DG13-13 |  | Bottom grill | 1
31 | DG13-6.3 |  | Cabinet leg | 4
32 | DG22-87 |  | Support bracket of front legs | 1
33 | DG12-91 |  | Condenser | 1
34 | DG19-9 |  | Condenser cover | 1
35 | DG7-3.2-BH | DG7-50 | Condenser fan | 1
35 | DG7-47 |  | Condenser Fan | 1
36 | DG19-3 |  | Fan cover | 1
37 | DG12-6.1 |  | Air-circulating pipe | 1
38 | DG22-3226 |  | Compressor bracket | 1
39 | DG11-4 | DG11-45 | Drier filter | 1
Spare | DG14-1-BL |  | Top hinge module,Left | 1
| DG14-2-BL |  | Lower hinge module, Right | 1
| DG14-149-L |  | Door axis(LEFT) | 1
| DG13-8 |  | Decorative nail | 6
| DG14-5.1 |  | DWC DOOR LOCK KEY LONG | 2