## PART CD
Danby Model: DCFM050C1WDB / DCFM050C1WM
Factory Model: BD-150DB
Effective Date: 23/06/2016
Revision:
NO | PART NUMBER | PART DESCRIPTION (ENG) | QTY | PARTS SPECIFICATION | Notes
1 | 890054550 | Foamed Door | 1 | Component white
2 | 890142621 | Foamed Cabinet | 1 | Component white | do not order
3 | 890066322 | Hole Cover for door | 1 | HIPS white 476L or MA5210 or 1300 or PH-88 | Special Order
4 | 890075702 | Hinge Assembly | 2 | Component
5 | 800010965 | Bolt M5×16 | 14 | 15# M5×16 | Special Order
6 | 890050967 | Hole Cover for Power Cord | 1 | ABS white HI-121H or DG-417 | Special Order
7 | 890142402 | Power Cord | 1 | DTII-3P-15/UL SJT 18AWG×3C(105℃) | Special Order
8 | 890037909 | Ventilation Mask | 1 | Painted Steel SPCC-0.45(JIS)
9 | 800001124 | Hole M4×8 | 2 | 22A ST4×12 | Special Order
10 | 800001112 | Bolt M5×18 | 4 | 35# M5×18 | Special Order
11 | 890037536 | Compressor Plate | 1 | Galvanized Steel DC51D+Z100-F-SC(B1.2) | Special Order
12 | 890038138 | Hole Cover for cabinet | 1 | HIPS white 476L or MA5210 or 1300 or PH-88 | Special Order
13 | 890141380 | Compressor | 1 | B52C5BL | Special Order
14 | 890141380-P | Overload Protector | 1 | BT48-125
15 | 890141380-S | PTC Starter | 1 | JPQII-4.7
16 | 890141380-RC | Run Capacitor | 1 | CBB65
17 | 890141380-C | Compressor Cover | 1 | ABS Black HF606 | Special Order
18 | 890045110 | Indicator Light (Green) | 1 | H0589
19 | 890127018 | Thermostat | 1 | WPF32M-EX / WPF32D-4D2CC-EX
20 | 890096020 | Control Box Back Cover | 1 | ABS white HF606 | Special Order
21 | 890052677 | Indicator Light ( Red) | 1 | H0589
22 | 890098620 | Control Panle | 1 | Component white
23 | 890096024 | Thermostat Knob | 1 | Highlight HIPS
24 | 890141511 | Thermostat Wire | 1 | 1015 | Special Order
25 | 890090452 | Drain pipe cover( inside ) | 1 | Rubber 2# | Special Order
26 | 800002373 | Adjusted leg | 2 | Component white
27 | 890037430 | Drain pipe cover ( outside ) | 1 | ABS white HI-121H or DG-417 | Special Order
28 | 890068235 | Wier Basket | 1 | Q235-A.F White
29 | 800003391 | Defrost shovel | 1 | HIPS white 476L or MA5210 or 1300 or PH-88
30 | 890037960 | Drier Filter | 1 | Q/MLKT-220 | Special Order
31 | 890053904 | Connecting Pipe | 1 | T2M Ø4.75X0.75 | Special Order
32 | 890037967 | Process Pipe | 1 | Copper T2Y2Ø6.0X0.5 | Special Order
33 | 800011545 | Upper hinge cover | 2 | ABS white HI-121H or DG-417
34 | 800011548 | Under hinge cover | 2 | ABS white HI-121H or DG-417