## PART CD
Danby Model: DDR060BDWDB
Factory Model: MDUDP-60AEN1-BB0
Effective Date: 17/01/2017
Revision:
NO | PART NUMBER | PART DESCRIPTION (ENG) | QTY | PARTS SPECIFICATION | Notes
1 | 12120100A08680 | Front panel | 1 | 阻燃PC/ABS+White | Special Order
2 | 12120100A07701 | Water Tank Assembly | 1 | HIPS+ABS
2.1 | 12120100A00638 | Water Tank Subassembly | 1 | HIPS+ PP | Special Order
2.2 | 12120100000984 | Handle for Tank | 1 | HIPS
2.3 | 12120100002228 | Dobber case | 1 | ABS
2.5 | 12120100A00838 | Winding Eyebolt | 1 | HIPS | Special Order
3 | 12120100A08642 | Volute shell assembly | 1 | 阻燃PC/ABS +Gray | Special Order
3.1 | 12120100003453 | VoluteScroll | 1 | 阻燃PC/ABS +Gray | Special Order
3.2 | 12100103000075 | Centrifugal Fan | 1 | LX-180*85*8-60C
3.3 | 11002012A03254 | Single phase asynchronous motor | 1 | YKT-18-4-29L
3.4 | 12120100003455 | Fan Motor Holder Subassembly | 1 | 阻燃PC/ABS | Special Order
4 | 12120600001477 | Capacitor Cap | 1 | ABS+Black | Special Order
5 | 17400103000060 | Compressor Capacitor(Round) | 1 | 40uF/250V | Special Order
6 | 11103010010831 | Fixed Speed Rotary Compressor | 1 | ASK57E11VZZX | Special Order
7 | 15120100000350 | Parts of compressor return pipe | 1 |  | Special Order
8 | 15120100000431 | Capillary Assembly | 1 | ф2.5*1.1*850 | Special Order
9 | 15820100000477 | Evaporator assembly Gas valve assembly | 1 | CAN-CFZ1.0BD/N1-DP(A9).ZL[AL].1 | Special Order
10 | 15820100000203 | Condenser Assembly | 1 | CAN-CFZ1.0BD/N1-DP(A9).ZL.2 | Special Order
11 | 15120100000303 | Parts of compressor exhaust pipe | 1 |  | Special Order
12 | 12120100A13411 | Rear panel assembly | 1 | 阻燃PC/ABS | Special Order
12.1 | 12120100A06818 | Rear panel | 1 | 阻燃PC/ABS | Special Order
12.2 | 12120100A06822 | Right Side Plate | 1 | 阻燃PC/ABS | Special Order
12.3 | 12120100A06821 | Left Side Floor | 1 | 阻燃PC/ABS | Special Order
12.4 | 12120100A06820 | Top cover | 1 | 阻燃PC/ABS | Special Order
12.5 | 17120100000401 | Display box assembly | 1 | US-CFZ1.4BD/N1-K6.D.05.XK1.4
14 | 12120100A00782 | Cover for drain connector | 1 | ABS+PA
15 | 12120100A00634 | Filter | 1 | CAN-CFZ1.4BD/N1-DP1(A9)-2 HIPS
16 | 11201007000245 | Pipe temperature sensor assembly | 1 | CGQ-WD/GW4100-L1000-XAP2-P950
17 | 12120100003462 | Partition board assembly | 1 | 阻燃PC/ABS | Special Order
17.1 | 12120100003456 | Parts of middle clapboard | 1 | 阻燃PC/ABS | Special Order
17.2 | 17400512000009 | Micro Switch | 1 | MS-18
18 | 17220100A01984 | Electronic control box assembly | 1 | CAN-CFZ1.4BD/N1-DP.JD.CS.NK.DK1.7-02 | Special Order
18.1 | 12220100000013 | Electrical Control Box | 1 | 热镀锌板0.5 | Special Order
18.2 | 12120100001598 | Mounting rack of main control panel | 1 | ABS+Black | Special Order
18.3 | 17120100A01794 | Main control board assembly | 1 | US-CFZ1.4BD/N1-DP.JD.CS.NK.NK5.7-02
18.4 | 17400101000499 | Capacitor | 1 | Rating, uF, V minimum 6, 250 | Special Order
18.5 | 17120100000344 | Humidity Sensor Board Subassembly | 1 | CE-CFZ0.8BD-F1A..D.31.SCG.12
19 | 12220100000070 | Electrical Control Box Cover Subassembly | 1 | 热镀锌板0.6 | Special Order
20 | 12120100003464 | Chassis assembly | 1 | 阻燃PP | Special Order
20.1 | 12120100003460 | Chassis assembly | 1 | 阻燃PP | Special Order
20.3 | 12620100000015 | Universal wheel | 4 | PA66+Φ30+Black
21 | 17401202004342 | Power cord(with plug) | 1 | SJT Plug Cap Rating, 125V,15A; AWG No.16x3 | Special Order