## PART CD
Danby Model:DDR60A1GP
Factory Model:WDH-060EI
Effective Date:12/01/2011
Revision: | New
NO | PART NUMBER | PART DESCRIPTION (ENG) | QTY | Notes
1 | D4801-350-A-A5 | BASE PAN | 1 | Special Order
2 | D7402-100 | CASTOR | 4
3 | D3202-480 | COMPRESSOR ASS'Y
| D3200-480 | COMPRESSOR (41T058-A2) | 1 | Special Order
| DA440200110 | OVER LOAD PROTECTOR (MRA12261-12082) | 1 | Special Order
4 | D5600-110 | RUBBER | 3 | Special Order
5 | D6224-580 | SUCTION PIPE | 1 | Special Order
6 | D6206-700 | DISCHARGE PIPE | 1 | Special Order
7 | D5701-280-A-A5 | PLATE | 1 | Special Order
8 | A2506-040 | MICRO SWITCH | 1
9 | D5812-330-A-11 | FIXTURE | 1 | Special Order
10 | D2507-320 | CAPACITOR for compressor | 1
11 | A5806-100 | FIX METAL | 1 | Special Order
12 | A6101-910-AF-11 | COVER | 1 | Special Order
13 | D5812-390-AF-11 | FIXTURE | 1 | Special Order
14 | D6102-030-AF-11 | COVER | 1 | Special Order
15 | D2514-830 | CONTROL BOARD | 1
16 | D2518-720 | PC BOARD | 1
17 | D6934-680 | CONTROL PANEL | 1
18 | D6102-110-A-22 | DRAIN BUCKET COVER | 1
19 | D3419-620 | EVAPORATOR ASS'Y | 1 | Special Order
20 | D3422-570 | CONDENSER ASS'Y | 1 | Special Order
21 | D6210-040 | DRIER | 1 | Special Order
22 | D6202-270 | CAPILLARY TUBE | 1 | Special Order
23 | D5309-190-A-22 | FAN TANK | 1 | Special Order
24 | D5300-150-A-22 | FAN CASING | 1 | Special Order
25 | D3001-190 | FAN MOTOR | 1
26 | D5304-130-A-22 | BLOWER WHEEL | 1
27 | D2507-350 | CAPACITOR (6uF/250V) for motor | 1
28 | D5812-510-AF-11 | FIX TURE | 1
29 | D6102-370-AF-11 | COVER | 1
30 | D3701-540 | POWER SUPPLY CORD COMPLETE | 1
31 | D5812-470-A-22 | FIX TURE | 1 | Special Order
32 | D4237-230-A-A5 | DISCHARGE GRILLE | 1 | Special Order
33 | D4253-480-A-BS | CONTROL PLATE | 1 | Special Order
34 | D5800-190-A-11 | RAIL | 1 | Special Order
35 | D5800-200-A-11 | RAIL | 1 | Special Order
36 | D4202-050-A-A5 | FRONT PANEL | 1 | Special Order
37 | D4224-590-A-A5 | REAR PANEL | 1 | Special Order
38 | D7306-110-H-A5 | PLUG | 1
39 | D7324-030 | SOFT CAP | 1
40 | D5401-830-A-A5 | DRAIN BUCKET | 1
41 | D5405-270-A-A5 | TANK LID | 1
42 | D5406-070 | FLOAT | 1
43 | D4251-510-A-A5 | HANDLE | 1
44 | D7301-350-A-A5 | AIR FILTER | 1
45 | D7216-020 | DRAINAGE PIPE | 1
46 | D3204-060 | WASHER | 1
47 | D2522-280 | SENSOR for Humidity | 1
48 | D3704-920 | SENSOR for Evap copper | 1
49 | D5806-040 | FIX METAL | 1