## PART CD
Danby Model: DWC040D2BSSDB
Factory Model: JG32A
Effective Date: 06/01/2017
Revision:
NO | PART NUMBER | PART DESCRIPTION (ENG) | QTY | PARTS SPECIFICATION | Notes
1 | DG11-45 | Drier filter | 1 | copper
2 | DG2-11 | Power cord | 1 | American plug,SJT 3X0.824mm2，black
3 | DG13-199 | Water tank | 1 | plastic,black
4 | DG1-111 | Compressor | 1 | T1080HY, 115V,60HZ,R600A
4.1 | PJ1-020-A | T1080HY Start device | 1 | QPS2-B4R7MG1
4.2 | PJ1-042-B | T1080HY Overload protector | 1 | DRB243N61A2
5 | DG22-3400 | PCB Box | 1 | steel material,black
6 | DG3-312-4 | PCB board | 1 | Upper: 5℃-10℃, Lower: 10℃-18℃, blue LED display
| DG13-8 | Decorative nail | 3 | black/ф8×13
7 | DG14-1.2 | Top hinge module | 1 | iron materiall,black
8 | LS00591 | Decorative cover | 1 | plastic,black
9 | DG3-14-B | LED light-blue | 2 | 8pcs blue LED light
10 | DG13-129 | LED Light Cover | 1 | PC plastic
11 | DG12-50-1 | Evaporator | 1 | aluminum material
12 | DG8-8 | Senser White | 1 | L=1150mm
13 | DG13-458 | Water box | 1 | PP plastic,black
14 | DG7-41-BH | Evaporator fan | 1 | RDL8015S, DC12V
15 | DG22-310-1 | Air duct board | 1 | aluminum ,black
16 | DG8-8 | Senser White | 2 | L=1150mm
17 | DG13-198 | Senser cover | 2 | plastic,black
18 | DG22-311-1 | Upper panel, middle air board | 1 | galvanized board,black
19 | DG18-78-1 | Foam | 1 | foam,white
20 | DG3-002-3 | Display board | 1 | blue LED, blue display
21 | DG13-32-1 | Display support | 1 | plastic,black
22 | DG13-104 | Display holder | 1 | plastic,black
23 | DG23-353 | Door kit | 1 | tempered glass, stainless steel, towel bar handle
23.1 | DG13-3198 | Towel bar handle | 1 | SUS304.
| GB24-002 | Setscrew | 2 | (attaches Handle to Mounting Stud)
23.2 | DG22-3291 | Mounting stud | 2 | SUS304.
| GB6-030 | Screw | 2 | (attaches Mounting Stud to Door)
23.3 | DG22-3367 | Hex key | 1 | steel material
23.4 | M184-008 | Gasket | 1 | plastic,black
24 | DG14-180 | Extrusion-board of lamp switch | 1 | iron material,black
25 | DG15-37 | Full wooden shelf C2 | 4 | Primary color, wooden shelf
26 | DG15-35 | Half wooden shelves B2 | 2 | Primary color, wooden shelf
27 | DG20-250 | Display panel | 1 | plastic,black
28 | DG7-51 | Evaporator fan | 1 | RDL1225S, DC12V
29 | DG7-41-BH | Evaporator fan | 1 | RDL8015S, DC12V
30 | DG22-312-1 | Lower panel, middle air board | 1 | galvanized board,black
31 | DG11-21 | PTC heater | 1 | DG11-21
32 | DG13-6.2 | Small cabinet leg, BC50N | 1 | plastic,black,M8 thread
33 | DG14-166 | Lower hinge module | 1 | iron materiall,black
34 | DG9-9 | Door switch | 1 | plastic,black
35 | DG14-26.1 | Switch box of door lamp | 1 | iron material,black
36 | DG13-6.1 | Cabinet leg. BC50 | 3 | plastic,black,M8 thread
37 | DG12-53 | Air-circulating pipe | 1 | copper
38 | DG22-89-1 | Compressor bracket | 1 | iron material,black