## PART CD
Danby Model: SSWC056D1B
Factory Model: JG50A1
Effective Date: 24/08/2015
Revision:
NO | PART NUMBER | PART DESCRIPTION (ENG) | QTY | PARTS SPECIFICATION | Notes
1 | DG11-4 | Drier filter | 1 | Copper
2 | DG2-11 | Power cord | 1 | American plug,SJT 3X0.824mm2, black
3 | DG13-403 | Water tank | 1 | plastic,black
4 | DG1-69 | Compressor | 1 | LG MSA36LACM, 115V, 60HZ, R134A
4.1 | DG12-179 | Capacitor | 1 | 10uF，50/60Hz
4.2 | PJ1-007-A | Start Device | 1 | QP2-6R8MD2
4.3 | PJ1-017-B | Overload Protector | 1 | 265RFBYY
5 | DG6-8 | Transformer | 1 | DB41×26.5
6 | DG3-200-7 | PCB board | 1 | 5℃-18℃, Blue LED, Blue Display
7 | DG13-272-1 | junction box | 1 | steel material,black
8 | DG13-268 | Decorative nail | 6 | plastic,black
9 | DG14-236-BR | Top hinge module_Right | 1 | Q235A,black
10 | DG22-1310 | two-section ball bearing glide | 12 | steel material,black
11 | DG12-50-1 | Evaporator | 1 | aluminum material
12 | DG8-7-R | Senser(Red) | 1 | L=300mm
13 | DG18-64 | Foam | 1 | foam,white
14 | DG7-3.1-BH | Evaporator fan | 1 | DC12V
15 | DG19-1 | Fan cover | 1 | steel material,black
16 | DG13-3111 | Air duct board | 1 | plastic,black
17 | DG8-8 | Senser(Red) | 1 | L=300mm
18 | DG13-198 | Senser cover | 2 | plastic,black
19 | DG22-395 | Electrical box | 1 | plastic,black
20 | DG3-12-B | LED light | 1 | 9 white LED light
21 | DG13-327 | Display fixing support | 1 | plastic,black
22 | DG22-3014-B | Panel of electrical box | 1 | steel material,black
23 | DG20-392 | Display panel | 1 | pvc plastic,black
24 | DG13-130-S | Button | 4 | plastic,SS color
25 | DG22-3057-B | Door axis | 1 | steel materiall,black
26 | DG22-3305 | Door light switch tablet | 1 | steel material,black
27 | DG23-318 | Door | 1 | Low-e glass ，black full glass
28 | DG22-3064-B | Handle | 1 | aluminum material 570*20*14mm
| GB6-030 | Handle screw | 2 | M4*35,Steel
29 | M289-001 | Gasket | 1 | plastic,black
| DG15-243-1 | Front bar B | 6 | steel material,SS color
| DG15-242-1 | Front bar A | 6 | plastic,black
30 | DG15-259 | Wire shelf | 6 | steel materiall,black, 472*452*30(mm)
31 | DG9-9 | Reed switch | 1 | plastic box,black
32 | DG22-3307 | Switch support | 1 | steel materiall,black
33 | DG22-3306-B | Kickplate | 1 | steel materiall,black
34 | DG13-6.3 | Cabinet leg | 4 | plastic,black,M8 thread
35 | DG14-240-BR | Lower hinge module, Right | 1 | steel material,black
36 | DG22-87 | Support bracket of front legs | 1 | steel material,black
37 | DG14-240-BL | Lower hinge module, Left | 1 | steel material,black
38 | DG12-91 | Condenser | 1 | Bundy pipe,black
39 | DG19-9 | Condenser cover | 1 | galvanized board,original color
40 | DG7-47 | Condenser fan | 1 | DC12V
41 | DG19-3 | Fan cover | 1 | steel material,black
42 | DG12-140 | Air-circulating pipe,lower | 1 | copper
43 | DG22-3226 | Compressor bracket | 1 | steel material,black
| DG14-236-BL | Top hinge module,Left | 1 | steel material,black
| DG22-3227 | Anti-tip bracket with screws | 1 | steel material,black
| DG13-268 | Decorative nail | 6 | plastic,black